## ISA
Byte 1					Byte 2					Control					Notes
7	6	5	4	3	2	1	0	7	6	5	4	3	2	1	0
Opcode				Operands					ALU Setting			Dest Mux	Data Mux	RegEn	Counter	Mnemonic	Description	Pseudocode
				X	X	X	X	X	0	1	NOP	No Operation
				X	X	X	X	X	0	0	HLT	Halt/Stop
				Reg A				Reg B				Reg C				0	0	0	0	0	1	1	ADD	Addition	A + B -> C
				Reg A				Reg B				Reg C				0	0	1	0	0	1	1	SUB	Subtraction	A - B -> C
				Reg A				Reg B				Reg C				0	1	0	0	0	1	1	NOR	Bitwise NOR	!(A | B) -> C
				Reg A				Reg B				Reg C				0	1	1	0	0	1	1	AND	Bitwise AND	A & B -> C
				Reg A				Reg B				Reg C				1	0	0	0	0	1	1	XOR	Bitwise XOR	A ^ B -> C
				Reg A					Reg C				1	0	1	0	0	1	1	RSH	Right Shift	A >> 1 -> C
				Reg A				Immediate					x	x	x	1	1	1	1	LDI	Load Immediate	Immediate -> A

Dissable