## ISA
Byte 1					Byte 2					Control					Notes
7	6	5	4	3	2	1	0	7	6	5	4	3	2	1	0
Opcode				Operands					PcLoad	ALU Setting			Dest Mux	Data Mux	RegEn	Counter	DispEn	Mnemonic	Description	Pseudocode
				0	X	X	X	X	X	0	1	0	NOP	No Operation
				0	X	X	X	X	X	0	0	0	HLT	Halt/Stop
				Reg A				Reg B				Reg C				0	0	0	0	0	0	1	1	0	ADD	Addition	A + B → C
				Reg A				Reg B				Reg C				0	0	0	1	0	0	1	1	0	SUB	Subtraction	A - B → C
				Reg A				Reg B				Reg C				0	0	1	0	0	0	1	1	0	OR	Bitwise OR	(A | B) → C
				Reg A				Reg B				Reg C				0	0	1	1	0	0	1	1	0	AND	Bitwise AND	A & B → C
				Reg A				Reg B				Reg C				0	1	0	0	0	0	1	1	0	XOR	Bitwise XOR	A ^ B → C
				Reg A					Reg C				0	1	0	1	0	0	1	1	0	NOT	Bitwise NOT	!A → C
				Reg A					Reg C				0	1	1	0	0	0	1	1	0	RSH	Right Shift	A >> 1 → C
				Reg A				Reg B				Reg C				0	1	1	1	0	0	1	1	0	CMP	Compare	A == B, A > B, A < B
				Reg A				Immediate					0	X	X	X	1	1	1	1	0	LDI	Load Immediate	Immediate → A
				Reg A				Address					1	X	X	X	0	0	1	1	0	JE	Jump If Equal	A == B then C → PC

				Reg A					0	0	0	0	0	0	1	1	1	DIS	Load Immediate	A → Display